## Screening Method
|  | Emissions from Installation New Units |  |  | Emissions from Operations & Servicing Units in Operation |  |  | Emissions from Disposal Disposed Units
| Equipment | No of units | Charge capacity of new equipment (kg) | Installation Leakage Rate (%) | No of units | Time used during reporting period (yrs) | Annual Leak Rate (%) | No of units | Capacity remaing at disposal (%) | Refrigerant recovered (%) | Total Annual Refrigerant use (kg)
| Domestic Refrigeration | 10 | 1 | 0.6 | 10 | 1 | 5 | 10 | 4 | 2 | 16
| Small Hermetic Stand-Alone Refrigeration Units |  |  | 1 | [6 empty] | 0
| Condensing Units |  |  | 2 | [6 empty] | 0
| Centralised Supermarket Refrigeration Systems |  |  | 2 | [6 empty] | 0
| Industrial Systems |  |  | 1 | [6 empty] | 0
| Small Stationary Air Conditioning |  |  | 0.5 | [6 empty] | 0
| Medium Stationary Air Conditioning |  |  | 1 | [6 empty] | 0
| Large Stationary Air Conditioning (Chillers) |  |  | 0.5 | [6 empty] | 0
| Heat Pumps |  |  | 1 | [6 empty] | 0
| Land Transport Refrigeration |  |  | 0.2 | [6 empty] | 0
| Marine Transport Refrigeration |  |  | 1 | [6 empty] | 0
| Light-Duty Mobile Air Conditioning |  |  | 0.5 | [6 empty] | 0
| Other Mobile Air Conditioning |  |  | 0.5 | [6 empty] | 0
| Notes | [8 empty] | Annual ref. use (kg) | 0
1 | Calculate installation emissions | [8 empty] | Monthly refrig. use(kg) | 0
This step is only necessary if your organisation installed any new equipment during the reporting period that was not pre-charged by the equipment supplier.
Emissions are calculated by multiplying the charge capacity of equipment with Installation leakage rate. The result is quantity of gas assumed to be released into the environment while installation.
2 | Determine equipment operations and servicing emissions
This estimate the losses from equipment leaks and service losses over the life of the equipment. You will need to determine the length of time (in years eg 0.5 yrs) that each piece of equipment has been used.
3 | Calculate disposal emissions
This step is only necessary if your organisation disposed of equipment during the reporting period. Emissions are calculated by mutiplying the charge capacity remaining at disposal with (1 - refrigerant recovery rate).
The result is quantity of gas assumed to be released in disposal.
| Typical charge capacity of Equipments | Typical range in charge capacity (kg)
| Domestic Refrigeration | 0.05-0.5
| Small Hermetic Stand-Alone Refrigeration Units | 0.2-6.0
| Condensing Units | 50-2000
| Centralised Supermarket Refrigeration Systems | 50-2000
| Industrial Systems | 10-10000
| Small Stationary Air Conditioning | 0.5-100
| Medium Stationary Air Conditioning | 0.5-100
| Large Stationary Air Conditioning (Chillers) | 10-2000
| Heat Pumps | 0.5-100
| Land Transport Refrigeration | 3-8
| Marine Transport Refrigeration | 3-8
| Light-Duty Mobile Air Conditioning | 0.5-1.5
| Other Mobile Air Conditioning | 0.5-1.5

## Material Balance Method
|  | Emissions from Installation New Units |  | Emissions from Operations & Servicing Units in Operation | Emissions from Disposal Disposed Units
| Equipment | Purchase of refrigerant to charge new equipment (kg) A | Total full capacity of new equipment (kg) B | Quantity of refrigerant used to service equipment (kg) C | Remaining capacity of retiring equipment (kg) D | Refrigerant recovered from retiring equipment (kg) F | Total Annual refrig. use (kg) (A - B + C + D - F)
| Domestic Refrigeration | [5 empty] | 0
| Small Hermetic Stand-Alone Refrigeration Units | [5 empty] | 0
| Condensing Units | [5 empty] | 0
| Centralised Supermarket Refrigeration Systems | [5 empty] | 0
| Industrial Systems | [5 empty] | 0
| Small Stationary Air Conditioning | [5 empty] | 0
| Medium Stationary Air Conditioning | [5 empty] | 0
| Large Stationary Air Conditioning (Chillers) | [5 empty] | 0
| Heat Pumps | [5 empty] | 0
| Land Transport Refrigeration | [5 empty] | 0
| Marine Transport Refrigeration | [5 empty] | 0
| Light-Duty Mobile Air Conditioning | [5 empty] | 0
| Other Mobile Air Conditioning | [5 empty] | 0
| Notes |  |  |  |  | Annual refrig. use (kg) | 0
1 | Calculate installation emissions |  |  |  |  | Monthly refrig. use(kg) | 0
This step is only necessary if your organisation installed any new equipment during the reporting period that was not pre-charged by the equipment supplier.
Emissions are calculated by taking the difference between the amount of refrigerant used to charge the equipment and the total capacity of the equipment. The difference is assumed to be released into the environment.
2 | Determine equipment operations and servicing emissions
Equipment servicing emissions result from the refrigerant that is used to service operating equipment. It is assumed that the servicing refrigerant is replacing the same amount that was lost to the environment.
3 | Calculate disposal emissions
This step is only necessary if your organisation disposed of equipment during the reporting period. Emissions are calculated by taking the difference between the remaining capacity of the equipment disposed and the amount
of refrigerant recovered. The difference is assumed to be released to the environment.